## parts
Part | Digikey-PN | Transistor Power
RTD-thermistor | 223-NB-PTCO-190-ND | Rds (mOhm) | 13
1k Trimpot | 490-2874-ND | Ids (A) | 10
Power mosfet | 4822-G30N02T-ND | Vds (V) | 0.13
Dual AND gate | 1727-5969-1-ND | Power (W) | 1.3
Comparator | 497-1593-1-ND
Inverter | 74AHCT1G14SE-7DICT-ND | Rth J->A (C/W) | 62.5
heat sink |  | Tdelta (C) | 81.25
|  | Tambient (C) | 25
|  | Tjunction (C) | 106.25

## calcs
a | 0.0039083 | T | R | Rlin | https://www.digikey.com.au/en/products/detail/te-connectivity-measurement-specialties/NB-PTCO-190/13916731
b | -5.775e-07 | 0 | 1000 | 1000
R0 | 1000 | 10 | 1039.0252 | 1039.083
|  | 20 | 1077.935 | 1078.166
|  | 30 | 1116.7292 | 1117.249
Rpot_min | 0 | 40 | 1155.408 | 1156.332
Rpot_max | 2200 | 50 | 1193.9713 | 1195.415
Roffset | 1000 | 60 | 1232.419 | 1234.498
|  | 70 | 1270.7513 | 1273.581
Min temp |  | 80 | 1308.968 | 1312.664
Rt | 1000 | 90 | 1347.0693 | 1351.747
Vout_min | 2.5 | 100 | 1385.055 | 1390.83
Vout_max | 3.8095 | 110 | 1422.9253 | 1429.913
|  | 120 | 1460.68 | 1468.996
|  | 130 | 1498.3193 | 1508.079
Max temp |  | 140 | 1535.843 | 1547.162
Rt | 2120.515 | 150 | 1573.2513 | 1586.245
Vout_min | 1.6023 | 160 | 1610.544 | 1625.328
Vout_max | 3.0072 | 170 | 1647.7212 | 1664.411
|  | 180 | 1684.783 | 1703.494
|  | 190 | 1721.7293 | 1742.577
|  | 200 | 1758.56 | 1781.66
|  | 210 | 1795.2752 | 1820.743
|  | 220 | 1831.875 | 1859.826
|  | 230 | 1868.3592 | 1898.909
|  | 240 | 1904.728 | 1937.992
|  | 250 | 1940.9813 | 1977.075
|  | 260 | 1977.119 | 2016.158
|  | 270 | 2013.1412 | 2055.241
|  | 280 | 2049.048 | 2094.324
|  | 290 | 2084.8392 | 2133.407
|  | 300 | 2120.515 | 2172.49
|  | 310 | 2156.0753 | 2211.573
|  | 320 | 2191.52 | 2250.656
|  | 330 | 2226.8492 | 2289.739
|  | 340 | 2262.063 | 2328.822
|  | 350 | 2297.1612 | 2367.905
|  | 360 | 2332.144 | 2406.988
|  | 370 | 2367.0113 | 2446.071
|  | 380 | 2401.763 | 2485.154

## Sheet1
|  | a | 0.0039083
Vsupply | 5 | b | -5.775e-07
|  | R0 | 1000
|  |  |  | 0->300 deg, pot min |  |  |  | 0->300 deg, pot min |  |  |  | 0->300 deg, pot min |  |  |  | 0->300 deg, pot min
|  |  |  | T | Rth | Rpot | v3 | T | Rth | Rpot | v3 | T | Rth | Rpot | v3 | T | Rth | Rpot | v3
|  |  |  | 0 | 1000 | 10000 | 4.5455 | 0 | 1000 | 22000 | 4.7826 | 0 | 1000 | 160 | 4.3103 | 0 | 1000 | 220 | 4.0984
|  |  |  | 10 | 1039.083 | 10000 | 4.5294 | 10 | 1039.083 | 22000 | 4.7745 | 10 | 1039.083 | 160 | 4.3328 | 10 | 1039.083 | 220 | 4.1263
R5 | 1000 | R1 | 1000 | 20 | 1078.166 | 10000 | 4.5134 | 20 | 1078.166 | 22000 | 4.7664 | 20 | 1078.166 | 160 | 4.3539 | 20 | 1078.166 | 220 | 4.1527
RV2 | 10000 | R2 | 10000 | 30 | 1117.249 | 10000 | 4.4975 | 30 | 1117.249 | 22000 | 4.7584 | 30 | 1117.249 | 160 | 4.3737 | 30 | 1117.249 | 220 | 4.1774
|  |  |  | 40 | 1156.332 | 10000 | 4.4818 | 40 | 1156.332 | 22000 | 4.7503 | 40 | 1156.332 | 160 | 4.3923 | 40 | 1156.332 | 220 | 4.2008
V2_min | 0.45455 |  |  | 50 | 1195.415 | 10000 | 4.4661 | 50 | 1195.415 | 22000 | 4.7423 | 50 | 1195.415 | 160 | 4.4098 | 50 | 1195.415 | 220 | 4.2228
V2_max | 5 | Vset | 4.5455 | 60 | 1234.498 | 10000 | 4.4506 | 60 | 1234.498 | 22000 | 4.7343 | 60 | 1234.498 | 160 | 4.4263 | 60 | 1234.498 | 220 | 4.2437
|  |  |  | 70 | 1273.581 | 10000 | 4.4351 | 70 | 1273.581 | 22000 | 4.7264 | 70 | 1273.581 | 160 | 4.442 | 70 | 1273.581 | 220 | 4.2635
TH2 Top |  |  |  | 80 | 1312.664 | 10000 | 4.4198 | 80 | 1312.664 | 22000 | 4.7185 | 80 | 1312.664 | 160 | 4.4568 | 80 | 1312.664 | 220 | 4.2823
TH2_min | 1000 | RV1_max | 10000 | 90 | 1351.747 | 10000 | 4.4046 | 90 | 1351.747 | 22000 | 4.7106 | 90 | 1351.747 | 160 | 4.4708 | 90 | 1351.747 | 220 | 4.3001
TH2_max | 2200 | Rs | 1000 | 100 | 1390.83 | 10000 | 4.3895 | 100 | 1390.83 | 22000 | 4.7027 | 100 | 1390.83 | 160 | 4.4841 | 100 | 1390.83 | 220 | 4.3171
R4 | 1000 | TH1_min | 2000 | 110 | 1429.913 | 10000 | 4.3745 | 110 | 1429.913 | 22000 | 4.6949 | 110 | 1429.913 | 160 | 4.4968 | 110 | 1429.913 | 220 | 4.3333
|  | TH1_max | 3200 | 120 | 1468.996 | 10000 | 4.3596 | 120 | 1468.996 | 22000 | 4.687 | 120 | 1468.996 | 160 | 4.5089 | 120 | 1468.996 | 220 | 4.3487
V3_min | 1.5625 |  |  | 130 | 1508.079 | 10000 | 4.3448 | 130 | 1508.079 | 22000 | 4.6792 | 130 | 1508.079 | 160 | 4.5204 | 130 | 1508.079 | 220 | 4.3635
V3_max | 2.5 |  |  | 140 | 1547.162 | 10000 | 4.3301 | 140 | 1547.162 | 22000 | 4.6715 | 140 | 1547.162 | 160 | 4.5314 | 140 | 1547.162 | 220 | 4.3775
Vrange | 0.9375 |  |  | 150 | 1586.245 | 10000 | 4.3155 | 150 | 1586.245 | 22000 | 4.6637 | 150 | 1586.245 | 160 | 4.5419 | 150 | 1586.245 | 220 | 4.391
|  | at MIN-temp |  | 160 | 1625.328 | 10000 | 4.301 | 160 | 1625.328 | 22000 | 4.656 | 160 | 1625.328 | 160 | 4.5519 | 160 | 1625.328 | 220 | 4.4039
TH2 Bot |  | V3 | 4.5455 | 170 | 1664.411 | 10000 | 4.2865 | 170 | 1664.411 | 22000 | 4.6483 | 170 | 1664.411 | 160 | 4.5615 | 170 | 1664.411 | 220 | 4.4163
TH2_min | 1000 | Rp | 20000 | 180 | 1703.494 | 10000 | 4.2722 | 180 | 1703.494 | 22000 | 4.6407 | 180 | 1703.494 | 160 | 4.5707 | 180 | 1703.494 | 220 | 4.4281
TH2_max | 2200 |  |  | 190 | 1742.577 | 10000 | 4.258 | 190 | 1742.577 | 22000 | 4.633 | 190 | 1742.577 | 160 | 4.5795 | 190 | 1742.577 | 220 | 4.4395
R4 | 1000 | at MAX-temp |  | 200 | 1781.66 | 10000 | 4.2439 | 200 | 1781.66 | 22000 | 4.6254 | 200 | 1781.66 | 160 | 4.588 | 200 | 1781.66 | 220 | 4.4505
|  | V3 | 4.5455 | 210 | 1820.743 | 10000 | 4.2299 | 210 | 1820.743 | 22000 | 4.6178 | 210 | 1820.743 | 160 | 4.5961 | 210 | 1820.743 | 220 | 4.461
V3_min | 2.5 | Rp | 32000 | 220 | 1859.826 | 10000 | 4.2159 | 220 | 1859.826 | 22000 | 4.6103 | 220 | 1859.826 | 160 | 4.6039 | 220 | 1859.826 | 220 | 4.4711
V3_max | 3.4375 |  |  | 230 | 1898.909 | 10000 | 4.2021 | 230 | 1898.909 | 22000 | 4.6027 | 230 | 1898.909 | 160 | 4.6114 | 230 | 1898.909 | 220 | 4.4809
Vrange | 0.9375 | at MIN-temp |  | 240 | 1937.992 | 10000 | 4.1883 | 240 | 1937.992 | 22000 | 4.5952 | 240 | 1937.992 | 160 | 4.6187 | 240 | 1937.992 | 220 | 4.4903
|  | V3 | 4.5455 | 250 | 1977.075 | 10000 | 4.1746 | 250 | 1977.075 | 22000 | 4.5877 | 250 | 1977.075 | 160 | 4.6257 | 250 | 1977.075 | 220 | 4.4993
|  | Rp | 200 | 260 | 2016.158 | 10000 | 4.1611 | 260 | 2016.158 | 22000 | 4.5802 | 260 | 2016.158 | 160 | 4.6324 | 260 | 2016.158 | 220 | 4.5081
|  |  |  | 270 | 2055.241 | 10000 | 4.1476 | 270 | 2055.241 | 22000 | 4.5728 | 270 | 2055.241 | 160 | 4.6389 | 270 | 2055.241 | 220 | 4.5165
|  | at MAX-temp |  | 280 | 2094.324 | 10000 | 4.1342 | 280 | 2094.324 | 22000 | 4.5654 | 280 | 2094.324 | 160 | 4.6451 | 280 | 2094.324 | 220 | 4.5247
|  | V3 | 4.5455 | 290 | 2133.407 | 10000 | 4.1209 | 290 | 2133.407 | 22000 | 4.558 | 290 | 2133.407 | 160 | 4.6512 | 290 | 2133.407 | 220 | 4.5326
|  | Rp | 320 | 300 | 2172.49 | 10000 | 4.1076 | 300 | 2172.49 | 22000 | 4.5506 | 300 | 2172.49 | 160 | 4.657 | 300 | 2172.49 | 220 | 4.5402