## parts
Part | Digikey-PN | Transistor Power
RTD-thermistor | 223-NB-PTCO-190-ND | Rds (mOhm) | 13
1k Trimpot | 490-2874-ND | Ids (A) | 10
Power mosfet | 4822-G30N02T-ND | Vds (V) | 0.13
Dual AND gate | 1727-5969-1-ND | Power (W) | 1.3
Comparator | 497-1593-1-ND
Inverter | 74AHCT1G14SE-7DICT-ND | Rth J->A (C/W) | 62.5
heat sink |  | Tdelta (C) | 81.25
|  | Tambient (C) | 25
|  | Tjunction (C) | 106.25

## calcs
a | 0.0039083 | T | R | Rlin | https://www.digikey.com.au/en/products/detail/te-connectivity-measurement-specialties/NB-PTCO-190/13916731
b | -5.775e-07 | 0 | 1000 | 1000
R0 | 1000 | 10 | 1039.0252 | 1039.083
|  | 20 | 1077.935 | 1078.166
|  | 30 | 1116.7292 | 1117.249
Rpot_min | 0 | 40 | 1155.408 | 1156.332
Rpot_max | 2200 | 50 | 1193.9713 | 1195.415
Roffset | 1000 | 60 | 1232.419 | 1234.498
|  | 70 | 1270.7513 | 1273.581
Min temp |  | 80 | 1308.968 | 1312.664
Rt | 1000 | 90 | 1347.0693 | 1351.747
Vout_min | 2.5 | 100 | 1385.055 | 1390.83
Vout_max | 3.8095 | 110 | 1422.9253 | 1429.913
|  | 120 | 1460.68 | 1468.996
|  | 130 | 1498.3193 | 1508.079
Max temp |  | 140 | 1535.843 | 1547.162
Rt | 2120.515 | 150 | 1573.2513 | 1586.245
Vout_min | 1.6023 | 160 | 1610.544 | 1625.328
Vout_max | 3.0072 | 170 | 1647.7212 | 1664.411
|  | 180 | 1684.783 | 1703.494
|  | 190 | 1721.7293 | 1742.577
|  | 200 | 1758.56 | 1781.66
|  | 210 | 1795.2752 | 1820.743
|  | 220 | 1831.875 | 1859.826
|  | 230 | 1868.3592 | 1898.909
|  | 240 | 1904.728 | 1937.992
|  | 250 | 1940.9813 | 1977.075
|  | 260 | 1977.119 | 2016.158
|  | 270 | 2013.1412 | 2055.241
|  | 280 | 2049.048 | 2094.324
|  | 290 | 2084.8392 | 2133.407
|  | 300 | 2120.515 | 2172.49
|  | 310 | 2156.0753 | 2211.573
|  | 320 | 2191.52 | 2250.656
|  | 330 | 2226.8492 | 2289.739
|  | 340 | 2262.063 | 2328.822
|  | 350 | 2297.1612 | 2367.905
|  | 360 | 2332.144 | 2406.988
|  | 370 | 2367.0113 | 2446.071
|  | 380 | 2401.763 | 2485.154